## Sheet1
Enter a starting (reference) point in GPS coordinates: | Latitude (deg) | 30.7106 | Longitude (deg) | -96.468 | Heading (degrees, positive east) | -45 | Conversion factor: | 111318.845 | Relative coordinates: | X (m) | Y (m) | Lat (deg) | Lon (deg)
[10 empty] | 40 | 0 | 30.7109 | -96.4683
[10 empty] | 90 | 0 | 30.7112 | -96.4686
[10 empty] | 110 | 20 | 30.7114 | -96.4686
This is a utility for quickly computing relative coordinates near a GPS location, with an option to specify an orientation. | [9 empty] | 90 | 40 | 30.7114 | -96.4683
The coordinate system is X = north, Y = east | [9 empty] | 40 | 40 | 30.7111 | -96.468
So if you are at a beach that is oriented at 45 degrees to north, that into the "Heading" field | [9 empty] | 20 | 20 | 30.7109 | -96.468